## Manifest
| Detailed Inventory/Weights/Dims |  |  |  | appx. wt te | dims | est. trucks | age | notes
1 | Drilling rig | HSMC | 147' x 30' W; 24.5' RKB to subbase beam |  | 110 |  | 20 | 2004
|  | Triple derrick - mast | 1,200,000# hookload with 30' swing up substructure, beam, crown, etc |  | incl. |  | incl.
|  | Drawworks with Motor | OIME SL1500 |  | 27.22 |  | 1 | 2004
|  |  | GE 752 DC motor |  | incl. |  | incl.
|  |  | Overlay Rim Brakes |  | incl. |  | incl.
|  | Wichita Air Brakes | w/ 300 gal coolant stainless steel tank |  | incl. |  | incl.
|  |  | w/ charge pump & coolant pump |  | incl. |  | incl.
|  | Autodriller | Gearbox & PC w/ software & electric sensors |  | incl. |  | incl.
|  | Deadline Anchor | National Model EB, S/N T-4248 |  | 0.7 |  | incl.
|  | Drilling line | Spool 1 3/8" rope-wire |  | 11.9 |  | incl.
|  | 2 x skids | for counterweight |  | incl. |  | incl.
2 | Diesel / electric | SCR & housing | 2 x 5 ton HVAC in housing skid, IDM/OMRON Controls |  | 10 |  | 1 | 2006
|  | Cat 3512 Generator Skid | 3 x CAT 3512A 1348 hp w/ exhaust catalysts w/Miratech monitoring system | 9151hrs | 12.5 |  | 1 | 2006 | 2019 - emissions tested (all 3)
|  | Cat 3512 Generator Skid | 3 x KATO 1030 KW Generator x 3100 RPM 600 VAC | 10066hrs | 12.5 |  | 1 | 2006
|  | Cat 3512 Generator Skid | 3 x skid for gensets | 10705hrs | 12.5 |  | 1 | 2008 | w. SCR
3 | Top Drive | Canrig 1250 AC | 500 ton 1250 hp AC drive w/ SCR VFD & PLC |  | 15 |  | 1 | 2008 | 2013/2014-changed bearings & quil
|  | Torque Tube 110ft | Modified fit for purpose |  | incl. |  | incl.
|  | Many spare parts |  |  | incl. |  | incl.
4 | Rotary table | National | rebuilt 27 1/2" x 53 1/4" |  | 5.4 |  | 1 |  | rebuilt 2006, unused since
5 | Crown block |  |  |  | incl. |  | incl.
6 | Traveling block | 450 ton "Shorty" |  |  | 8.16 |  | incl.
7 | Instrumented load pins | Scan-sense AS x 2 | LS-3200-SP 160t Ø108, mV/V sn 24991, 24992 |  | incl. |  | incl.
8 | Hydraulic power skid | for sliding rig on template | 2 x 40 hp; 2 x 75 hp |  | 2.72 |  | incl.
9 | Hydraulic winches | x 3 | 1 x 18 klb; 1 x 12 klb; 1 x 6 klb |  | 0.6 |  | incl.
10 | Moving sled | w/ hydraulic rams |  |  | 10 |  | 1
11 | Triplex Mud Pumps | Skytop-Brewster B1300-T x2 | 1 x electric driven GE752 DC motor |  | 20 |  | 1
|  | Skytop-Brewster B1300-T x2 | 1 CAT 3512 1060 hp | 8471hrs | 20 |  | 2
|  |  | 3 x remanned fluid modules |  | incl. |  | incl.
|  |  | 1 x spare pulsation dampener |  | incl. |  | incl.
|  | 40' Storage container | pump spare parts |  | 5 |  | 1
12 | Shale Shakers | Axiom AX1 Shale Shaker Skids | 2 x Electrically driven Basket/drive assy & VFD |  | 10 |  | 1
|  |  | Skid base x 2 |  | incl. |  | incl.
|  |  | Link section x 1 |  | incl. |  | incl.
|  |  | Dual Pod Assy x 1 |  | incl. |  | incl.
|  |  | Screen Rack Assy x 2 |  | incl. |  | incl.
|  |  | Misc Screens & Spares (apprx 75/80 screens) |  | incl. |  | incl.
13 | Drill collars | 8 1/4" x 22 - Range 2 spiral double zip | 153.6# everything double white band |  | 65 |  | 2 |  | all octg inspected x3-4 per year
|  | 6 1/2" x 25 - Range 2 spiral double zip | 88.3# |  | incl. |  | 2
14 | Drill Pipe | 5" x 107 - Range 2 | 19.5# S135 |  | incl. |  | 2 |  | 40jts-new; 50jts-1 yr
|  | 5" x 8 - Range 2 | 19.5# G105 |  | incl. |  | incl.
|  | 3 1/2" x 105 - Range 2 | 13.93# S135 |  | incl. |  | 1 |  | apprx 30jts-new
15 | Hwt Drill Pipe | 5" x 33 - Range 2 | 49.3# |  | incl. |  | 2
|  | 3 1/2" x 24 - Range 2 | 26# |  | incl. |  | 1
16 | Mud tanks | x 3 (12 pits), 800 barrels | w/ piping and 11 pit agitators |  | 30 |  | 3
|  | charge pump | NOV Mission Magnum 6 x 5 x 11" impeller w/ 40 hp motor |  | incl. |  | incl.
|  | Yokagawa flow meter | on pump intake |  | incl. |  | incl.
17 | Mud hoppers | 1 main w/ spare |  |  | 4 |  | 1
|  | charge pump | NOV Mission Magnum 6 x 5 x 11" impeller & 40 hp motor |  | incl. |  | incl.
18 | Centrifuge | Hutchinson Hayes 5500 | on platform skid |  | incl. |  | incl.
|  | charge pump | NOV Mission Magnum 3 x 2 x ?" impeller & 20 hp motor |  | incl. |  | incl.
19 | Mud cleaner assy | Desilter header w/ shaker system | on platform skid |  | 3 |  | incl. |  | 2019 purchase
|  | charge pump | NOV Mission Magnum 5 x 4 x 8" impeller & 25 hp motor |  | incl. |  | incl.
20 | Pipe racks | 11 sets |  |  | 2.5 |  | 3
21 | Water tanks | 1 x 514 bbls; 1 x 120 bbls |  |  | 5 |  | 2 |  | Frac tank built 2008, epoxy paint inside & out, vgcx
|  | pump | w/ 2 x 2 5 hp motor |  | incl. |  | incl.
22 | Doghouse | converted sea container - 42' | 1 x 5 ton HVAC |  | 6.8 |  | 1
23 | Tools | many misc hand tools |  |  | incl. |  | incl.
24 | Pony subs 4" | 2 w/ spreaders |  |  | incl. |  | incl.
25 | Containers w/ tools & spare parts | Pump parts | 1 old doghouse, see next page for detailed inventory |  | 5 |  | 1
|  | Misc rig spare parts | 1 sea container, see next page for detailed inventory |  | 5 |  | incl.
|  | Misc spare hoses & parts bins | 1 wide container w/ power tongs, see next page for detailed inventory |  | 16 |  | 1
26 | Modular Office Building | 9 mobile sections | 8 on trailers |  |  |  | 8
|  |  | 2 Air conditioners/heaters w/ distributed thermostats |  |  |  | incl.
|  |  | Transfrormer and power supply panels |  |  |  | incl.
|  |  | Misc. office furntiure including desks, filing cabinets, chairs |  |  |  | incl.
|  |  | Built in cabinets |  |  |  | incl.
|  |  | Misc. office supplies including printer, overhead projector |  |  |  | incl.
27 | Documentation | Written and Digital Documents | All associated rig and equipment documentation |  |  |  | incl.
28 | BETA Hyundai Front-end Loader | W/ forks and bucket |  |  |  |  | 1
29 | Peterbilt Vacuum Tank Truck | [5 empty] | 1
30 | Pipework, Cabling, Hoses, Stairways | [5 empty] | 1
31 | 2 Sub-bases, 25ft long for Derrick | Outside perimeter fence |  |  |  |  | 1
32 | BOP Closing Unit, 6 bottle | [5 empty] | 1 |  | new pump & motor, vgc
66

## Parts
QTY | Description | QTY | Description | QTY | Description
1 | Powerskids with 2 Detroit 71 motors | 2 | pallet floor jacks | 1 | diesel pump and hose
1 | Sub base with 2 hydraulic cylinders | 1 | agitator shims and sleeves | 1 cabinet | space heater, 6 cartridge gun grease, air pump
| Derrick in 4 sections | 1 box | Axiom screen repair | 1 box | w/ flow meter
2 | Long I Beams to support sub bases | 4 | Agitator bearing | 13 | Bussmon fuses
1 | 4" 105" kelly hose | 4 | Agitator bearing race | 1 box | w/ 2 pressure loard torque accelerator
3 | tires for front end loader | 18 | agitator seals, 3 types | 1 box | w/ 4 sets of brushed
2 | counter wieght sub bases | 6 | agitator bearing | 1 box | spare electrical parts
5 | I beam base that pin on side of counterweights | 7 | break coolant seal, 3 types | 2 | B1300T disahrge manifolds
1 | I beam with 3 sheeves | 7 | Axiom fixed frame pneumatic clamp | 1 set | stop bolts for disharge manifold
1 | I beam that goes with sub base | 1 bucket | Axiom bolts and parts | 1 | Pony rod
1 | I beam base | 4 | 1/2" Roll Band and Band-it tool | 1 | Hydraulic winch
1 basket | Misc I beams, cables | 2 boxes | 1/2" buckles for band-it | 1 | Disharge block w/ relief valve
1 basket | w/ misc cables, sheeves, parts | 3 boxes | Spare electrical parts | 1 | Tire for tank truck
1 basket | 2 hydraulic winches, 1 drawworks winch | 4 boxes | L-Com VGA CATS, UTP extender | 1 pallet | w/ pillar block bearings
1 | 2" x 1 1/2" mission pump x 5 HP motor | 1 | IDM AC module | 1 pallet | 3 pillar block bearings, 3 electric motors
1 | 5 1/2" Power tong w/ backup | 1 | SOLA hevi-Duty model | 1 pallet | 5 electric motors
1 | Hydraulic Ram for top drive | 1 | outdoor camera housing | 1 pallet | hydraulic hoses
1 | Martin Decker Weight Gauge | 2 boxes | DC12V video Amplifier | 1 pallet | 5 Pony rods for B1300, 3 valvle cover lock, flange
1 | Tong Gauge | 1 | Drawwork encoder | 1 pallet | mud hopper
8 | Space Heaters | 1 | 12 V DC switcher | 1 pallet | 2 hydraulic cylinders
1 | 15 HP motor w/ pump for cooling tank | 1 box | Dual counter card, serial IF card | 1 | 4" charge pump
2 | 40 & 75 HP hydraulic pumps | 1 box | Camera zoom lens | 1 crate | w/ 9 electric motors, 2 rod oiler pumps
1 | Springs for Top Drive | 1 box | spare power supply | 1 crate | w/ Misc rig parts + pipe spinner
2 | Arms for manual tongs | 1 cabinet | Various hydraulic fittings, all sizes | 1 | radiator hydraulic cooler
1 box | w/ torque gauge, tong head and spring hanger | 1 crate | lower grip cylinder block, 3 canrig gripper valve, 2 bearing block, wash pipe stand, OIME gear pump, 15 HP motor, 2 control for hydralic pump, 2 canrig lube filters, 1 box OTEK meter, 2 wash pipe assemblies, 2 seals for skytop gear, 3 boxes tong dies for top drive, 2" OTECO vale paddle and seat | 1 barrel | sledge hammer, pipe wrenches, 3/8" chains, 1" air impact, big end wrench, 1" air impact sockets
1 box | w/ elect. butler, pressure load acceleration | 1 | lube pump | 1 barrel | chain boomers1" air impacts, misc tools
1 box | winch control | 9 | Deublin rotor valve (air) | 1 barrel | w/ tunrbuckles
1 box | elec. Cable, hydraulic air gauge | 1 | 3/4" QRV airflux valve | 1 | tool chest with multiple hand tools, sockets, wrenches, etc.
1 | wireway box | 6 | 3/4" QRV muffler kit | 1 | Hydraulic seat puller
1 | 12" x 20' Hose | 1 | Woodward low voltage shaping and speed control | 14 | 7" liner for pumps
1 | 10" x 15" hose | 1 | Torque bost clutch | 18 | 6" liners for pumps
1 | Hyrdaulic pipe spinner | 1 box | w/ ball saver and repair kit | 13 | 5" liner for pumps
2 | 10" x 12" flange for cat motor | 2 boxes | w/ hydraulic fittings | 21 | supreme seats for pumps
5 | Rope design mats | 2 | sets wash piple packing and seals | 7 | Supreme valve sets for pumps
1 box | axiom bolt lifting eyes | 1 box | w/ electric motor | 30 | pistons for pumps
1 box | axiom bearing seals | 1 box | w/ electric control for air | 30 | Springs
1 bag | Axiom drive tensioner | 1 | hyrdraulic system for top drive | 10 | bushings for valves
1 box | Axiom bearings | 1 box | w/ gaskets | 3 | Pony Rrod packing set
1 | Cat 3512 elec. Woodward | 1 box | 4 temp switches |  | Misc nipple sizes, tees, unions
1 | cat 3512 Air starter | 1 | exhaust gauge for motor |  | Misc 14", 6", 4" Lub butterfly valves
3 | Fueld filter manifold | 1 | rpm hours meter | 1 | 4" Stand pipe valve
4 | Cat 3512 Fan idler bearing | 2 | radiator caps for motor | 1 | 3" trash pump
2 | Cat 3512 Fan bearing disk for bolts | 1 | solenoid for motor |  | Misc. bolts
1 | D.W. OIME bearing | 1 | relay kist for motor | 4 | buckets of pipe dope
10 | Cat 3512 fan belts, B90 | 1 bucket | 3 hydraulic cylinders |  | Misc. stell cables
4 | B45 bolts | 1 | 24 V power supply | 1 cabinet | w/ hyrdaulic hoses, mud pump bolts
4 | Cat 3512 Alt. Belts, 9440 | 3 boxes | 400 W vapor lamps | 2 | 3" relief valve
1 crate | Conduit parts | 1 | Operator for input cubicle | 1 | 2" gate valve
1 crate | lovejoy sleevs mission pump, 1 water hose repair kit3 hand jacks, 4 grease guns, 5 grease gun hoses, 5 safety harnesses, 4 shock absorbing lanyards, extension cord | 1 box | spare parts for Hyundai front end loader incl. brakelines, raditator hoses, battery relay, + | 2 | flammable cabinets w paint and paint thinner
1 cabinet | Misc. electrical parts | 1 | intercom | 1 | 2 1/2" gallon paint sprayer w/ hose
1 can | Misc. electrical parts | 1 box | w/ misc. items for rig |  | Misc, flange gaskets
1 | Parker DP rams | 1 box | Misc items for SCR house |  | Misc. 3 1/2", 4 1/2" IF, 6 5/8" Reg thread protectors
1 box | tong die inserts | 1 box | w/ SCR lower blower motor |  | Misc. 2" and 3" tank truck hoses
1 | 6"x6"x11" mission pump | 1 box | w/ board camera | 10 | Fuel filters
1 barrel | Derrick board rope | 1 box | Yokosawa flow meter, 8" | 6 | Oil filters
9 | 4' derrick lights | 1 pallet | Saver subs for top drive, 2 6 5/8 R x 41/2" IF pin, 6 5/8" R x 3 1/2" pin | 2 | HPU return filter
1 | 400 watt light | 1 | Drawwork air line dryer filter | 1 | Closing unit